## Cover
165 ft DIA ROUND PEB — MEMBER & MATERIAL SCHEDULE
Project | 165 ft Diameter Round Pre-Engineered Building
Client | Fusion Developers
STEEL GRADE | ASTM A36/A36M (Fy=250 MPa, Fu=400 MPa) — LOWEST SPEC
Design Note | Rafters upsized ISMB 450 -> ISMB 600 to satisfy LRFD at A36. Columns retained ISMB 600 (pass with reserve).
Diameter | 165 ft (50.29 m)
Eave Height | 18 ft (5.486 m)
Apex Height | 26.25 ft (8.001 m)
Roof Slope | 1:10 cone
Perimeter Columns | 20 off @ 18 ft
Internal Columns | 4 off @ r=41.25 ft, h=22.125 ft, 90 deg apart
Apex Ring | 8 ft dia circular torus (no square inner ring beam)
Purlins | Z200x75x1.6 @ 1.5 m c/c, 199 lines
TOTAL STEEL TONNAGE | 72.70 tonnes
Steel Rate (editable, BOQ sheet) | Rs 255/kg — ASSUMED A36 MILL RATE — CONFIRM (A572 Gr50 PEB rate was Rs 285/kg)
GRAND TOTAL | PKR 18,537,576

## Design Basis
DESIGN BASIS & ASSUMPTIONS
Item | Basis / Assumption
Steel Grade | ASTM A36/A36M: Fy=250 MPa, Fu=400 MPa, E=200 GPa
Design Code | AISC 360 LRFD
Rafter Design | ISMB 450 FAILS at A36 (utilization ~124%). ISMB 600 adopted -> utilization ~57%.
Column Design | ISMB 600 passes at A36 with reserve; size retained from A572 scheme.
Apex Ring | CHS 406.4x12.5 adequate at A36.
Dead Load | Self weight + 0.15 kN/m2 sheeting/services
Live Load | 0.60 kN/m2 roof live
Wind | Basic wind 130 km/h, ASCE 7 exposure B (assumed)
Rate Basis | Rs 255/kg ASSUMED A36 mill rate — CONFIRM. A572 Gr50 PEB rate was Rs 285/kg.
Wastage | Not included; add 3-5% for fabrication wastage
Exclusions | Sheeting, foundations, erection, paint, transport

## Geometry
GEOMETRY SUMMARY
Parameter | Value (ft) | Value (m) | Remark
Diameter | 165 | 50.292 | Round plan
Radius | 82.5 | 25.146
Eave Height | 18 | 5.486 | Perimeter column
Apex Height | 26.25 | 8.001
Roof Rise | 8.25 | 2.515 | 1:10 cone
Internal Column Radius | 41.25 | 12.573 | Half radius
Internal Column Height | 22.125 | 6.744
Apex Ring Diameter | 8 | 2.438 | Circular torus
Long Rafter Length | 41.46 | 12.637 | Eave -> inner column
Short Rafter Length | 37.48 | 11.424 | Inner column -> apex ring

## Columns
COLUMN SCHEDULE — ISMB 600 (A36)
Mark | Description | Section | Qty | Length (m) | Unit Wt (kg/m) | Total Mass (kg)
CO-01 | Perimeter Column | ISMB 600 | 20 | 5.486 | 133 | 14592.8
CO-02 | Internal Column | ISMB 600 | 4 | 6.748 | 133 | 3589.9
[5 empty] | TOTAL | 18182.7

## Rafters
RAFTER SCHEDULE — UPSIZED ISMB 450 -> ISMB 600 (A36)
Mark | Description | Section | Qty | Length (m) | Unit Wt (kg/m) | Total Mass (kg)
RA-01 | Long Rafter (eave->inner col) | ISMB 600 | 20 | 12.637 | 133 | 33614.4
RA-02 | Short Rafter (inner col->apex) | ISMB 600 | 4 | 11.424 | 133 | 6077.6
[5 empty] | TOTAL | 39692

## Apex Ring
APEX RING — 8 ft CIRCULAR TORUS
Mark | Description | Section | Qty | Length (m) | Unit Wt (kg/m) | Total Mass (kg)
AP-01 | Apex Ring Torus | CHS 406.4x12.5 | 1 | 7.66 | 122 | 934.5
[5 empty] | TOTAL | 934.5

## Purlins
PURLIN SCHEDULE — Z200x75x1.6 @ 1.5 m c/c
Mark | Description | Section | Qty | Length (m) | Unit Wt (kg/m) | Total Mass (kg)
PU-01 | Purlin lines (199 nos) | Z200x75x1.6 | 1 | 1456.7 | 6.5 | 9468.6
[5 empty] | TOTAL | 9468.6

## Sag Rods
SAG ROD SCHEDULE — 12 mm dia
Mark | Description | Section | Qty | Length (m) | Unit Wt (kg/m) | Total Mass (kg)
SA-01 | Sag rod | 12 mm dia | 1 | 1456.7 | 0.89 | 1296.5
[5 empty] | TOTAL | 1296.5

## Connections
CONNECTIONS, PLATES & BOLTS
Mark | Description | Size | Qty | Unit Wt (kg) | Total Mass (kg)
CN-01 | Base Plate | 600x600x25 | 24 | 70.65 | 1695.6
CN-02 | Gusset Plate | 450x300x16 | 48 | 16.96 | 814.1
CN-03 | Cleat | 6 mm PL | 24 | 8 | 192
CN-04 | Anchor J-Bolt | M25x900 | 96 | 4.38 | 420.5
|  |  |  | TOTAL | 3122.2

## Material Takeoff
MATERIAL TAKEOFF / BOQ — ASTM A36 @ EDITABLE RATE
EDITABLE STEEL RATE (Rs/kg):
-> Rate cell (edit me): | 255 | ASSUMED A36 MILL RATE — CONFIRM (A572 Gr50 PEB rate was Rs 285/kg)
S.No | Group | Description | Section / Size | Qty | Total Mass (kg) | Amount (PKR)
1 | Structural Steel | Perimeter Column | ISMB 600 | 20 | 14592.8
2 | Structural Steel | Internal Column | ISMB 600 | 4 | 3589.9
3 | Structural Steel | Long Rafter | ISMB 600 | 20 | 33614.4
4 | Structural Steel | Short Rafter | ISMB 600 | 4 | 6077.6
5 | Structural Steel | Apex Ring (8ft torus) | CHS 406.4x12.5 | 1 | 934.5
6 | Secondary Steel | Purlin | Z200x75x1.6 | 199 | 9468.6
7 | Secondary Steel | Sag Rod | 12 mm dia | 1 | 1296.5
8 | Connections | Base Plate | 600x600x25 | 24 | 1695.6
9 | Connections | Gusset Plate | 450x300x16 | 48 | 814.1
10 | Connections | Cleat | 6 mm PL | 24 | 192
11 | Connections | Anchor J-Bolt | M25x900 | 96 | 420.5
|  |  |  | TOTAL | 72696.4
|  |  |  | TOTAL (tonnes) | 72.696

## Cost Comparison
A36 vs A572 Gr50 — COST COMPARISON
Scheme | Tonnage (t) | Rate (Rs/kg) | Cost (PKR) | Remark
A572 Gr50 (previous) | 58.49 | 285 | 16669650 | ISMB 450 rafters
A36 (this issue) | 72.7 | 255 | 18537576.135 | ISMB 600 rafters (upsized)
Delta | 14.21 | -30 | 1867926.135 | A36 is +11.2% — +24% tonnage penalty exceeds per-kg saving